## Full_inventory
Variable | Category | Status | Role_in_TTT | Likely_source | Unit_or_type | Controllable_at_planning
Heat Number | Operational | Available | Identifier | MES | ID only | No
Date | Operational | Available | Temporal context | MES | Time stamp | No
Shift | Operational | Available | Crew/context (weak TTT link) | MES | A/B/C | Yes-weak
HM | Recipe / Planning | Available | Hot metal tonnes; sensible heat | Charge plan | t | Yes
DRI | Recipe / Planning | Available | DRI tonnes; FeO/gangue load | Charge plan | t | Yes
HBI | Recipe / Planning | Available | HBI tonnes (sparse) | Charge plan | t | Yes
Bucket | Recipe / Planning | Available | Scrap tonnes | Charge plan | t | Yes
LIME | Recipe / Planning | Available | Lime flux | Charge plan | t | Yes
DOLO | Recipe / Planning | Available | Dolomite flux | Charge plan | t | Yes
CPC | Recipe / Process? | Available-timing uncertain | Carbon; foam path if planning | MES/SCADA? | kg | Yes-if setpoint
OXY | Recipe / Process? | Available-timing uncertain | Oxygen; refining if planning | MES/SCADA? | Nm3 | Yes-if setpoint
T C | Recipe / Planning | Available / derived | Total metallic charge | Computed | t | Constraint
POWER | Outcome (misnamed) | Available-LEAKAGE | End-of-heat EE_KWH — not planning input | SCADA totalizer | kWh | NO — leakage
TTT | Outcome | Available | Tap-to-tap time (target) | MES | min | Prediction target
Power-on time | Process | Missing | Arcing / melting duration | SCADA | min | Yes-indirect
Power-off time | Process / Operational | Missing | Idle + logistics + waits | SCADA/MES | min | Ops minimize
Delay codes | Operational | Missing | Root cause of abnormal TTT | MES historian | code | Ops
Charging delay | Operational | Missing | Bucket/crane wait before arc | MES timestamps | min | Ops
Crane waiting | Operational | Missing | Material handling delay | MES | min | Ops
Ladle waiting | Operational | Missing | Downstream wait extends heat | MES | min | Ops
Power restriction flag | Operational / Constraint | Missing | Transformer/EMS limit | EMS/MES | flag | Constraint
Power interruption events | Operational | Missing | Trips / dips | SCADA alarms | events | Ops
DRI metallization % | Quality | Missing | 94–96% optimum literature | DRI plant lab | % | Upstream
DRI gangue / SiO2 | Quality | Missing | Slag volume & energy | Lab | % | Upstream
HM temperature | Process / Quality | Missing | Sensible heat at charge | Pyrometer | °C | Semi
Tap temperature | Quality / Outcome | Missing | End-point control | TC probe | °C | Semi
Transformer tap | Process | Missing | Power level setpoint | SCADA | tap | Yes
Arc voltage / current | Process | Missing | Arc efficiency / foam proxy | SCADA | V/A | Yes
Electrode breakage | Operational | Missing | Sudden delay driver | Operator/PLC | event | Ops
Electrode regulation | Process | Missing | Arc length control | SCADA | setpoint | Yes
O2 flow profile | Process | Missing | Time-resolved blowing | SCADA | Nm3/min | Yes
C injection profile | Process | Missing | Foam timing | SCADA | kg/min | Yes
Slag chemistry (CaO/SiO2/FeO) | Quality / Process | Missing | Basicity / foam condition | Lab/spectrometer | % | Indirect
Foam index | Process | Missing | Arc coverage state | Derived/camera? | index | Indirect
Bucket sequence / timestamps | Operational | Partial (tonnage only) | Charging pattern & pace | MES | seq+time | Yes
Operator interventions | Operational | Missing | Manual overrides | MES log | events | Ops
Alarm / maintenance logs | Operational | Missing | Equipment induced delays | Historian | events | Ops
Electrode consumption | Outcome | Missing | Related to foam & practice | Stores/MES | kg/heat | Indirect

## Derived_features
Variable | Category | Status | Notes
Phase 16–18 ratios / interactions | Derived | Available | Leakage-free subset kept in Phase 24–26
Phase 24 planning features (56) | Derived | Available | No EE_KWH; OXY/CPC assumed planning
Phase 26 gold features (7) | Derived | Available | LOG_OXYGEN, SCRAP_CARBON_OXYGEN, etc.
Industrial_Class / Regime labels | Derived from TTT | Available | NORMAL/LONG/DELAY/SHUTDOWN — post-hoc

## Gaps
Variable | Category | Status | Role_in_TTT | Likely_source | Unit_or_type | Controllable_at_planning
Power-on time | Process | Missing | Arcing / melting duration | SCADA | min | Yes-indirect
Power-off time | Process / Operational | Missing | Idle + logistics + waits | SCADA/MES | min | Ops minimize
Delay codes | Operational | Missing | Root cause of abnormal TTT | MES historian | code | Ops
Charging delay | Operational | Missing | Bucket/crane wait before arc | MES timestamps | min | Ops
Crane waiting | Operational | Missing | Material handling delay | MES | min | Ops
Ladle waiting | Operational | Missing | Downstream wait extends heat | MES | min | Ops
Power restriction flag | Operational / Constraint | Missing | Transformer/EMS limit | EMS/MES | flag | Constraint
Power interruption events | Operational | Missing | Trips / dips | SCADA alarms | events | Ops
DRI metallization % | Quality | Missing | 94–96% optimum literature | DRI plant lab | % | Upstream
DRI gangue / SiO2 | Quality | Missing | Slag volume & energy | Lab | % | Upstream
HM temperature | Process / Quality | Missing | Sensible heat at charge | Pyrometer | °C | Semi
Tap temperature | Quality / Outcome | Missing | End-point control | TC probe | °C | Semi
Transformer tap | Process | Missing | Power level setpoint | SCADA | tap | Yes
Arc voltage / current | Process | Missing | Arc efficiency / foam proxy | SCADA | V/A | Yes
Electrode breakage | Operational | Missing | Sudden delay driver | Operator/PLC | event | Ops
Electrode regulation | Process | Missing | Arc length control | SCADA | setpoint | Yes
O2 flow profile | Process | Missing | Time-resolved blowing | SCADA | Nm3/min | Yes
C injection profile | Process | Missing | Foam timing | SCADA | kg/min | Yes
Slag chemistry (CaO/SiO2/FeO) | Quality / Process | Missing | Basicity / foam condition | Lab/spectrometer | % | Indirect
Foam index | Process | Missing | Arc coverage state | Derived/camera? | index | Indirect
Bucket sequence / timestamps | Operational | Partial (tonnage only) | Charging pattern & pace | MES | seq+time | Yes
Operator interventions | Operational | Missing | Manual overrides | MES log | events | Ops
Alarm / maintenance logs | Operational | Missing | Equipment induced delays | Historian | events | Ops
Electrode consumption | Outcome | Missing | Related to foam & practice | Stores/MES | kg/heat | Indirect

## Summary
Item | Value
Available planning/recipe | 10
Available with leakage risk | 1
Timing uncertain | 2
Missing | 23
Partial | 1
Information ceiling evidence | Phase 26 ΔMAE ≈ −0.04 min only