## Missing_measurements
Status | Variable | Why_it_matters | Expected_influence | Sampling_frequency | Likely_source | Implementation_effort | Expected_MAE_improvement_min | Priority
Missing_at_JSPL | Power-on time | Core component of TTT; separates melt from logistics | Strong negative correlation with residual TTT error if missing | 1 / heat (or 1 Hz for live) | SCADA electrical metering | Medium | 1.5 | P0
Missing_at_JSPL | Power-off time | Captures idle radiation losses and waits | Positive on TTT; enables delay vs melt diagnostics | 1 / heat | SCADA + MES event timer | Medium | 1.2 | P0
Missing_at_JSPL | Delay codes | Explains 5% abnormal heats that dominate plant MAE | Enables Stage-1 classifier reliability (Phase 25 recall was 22%) | Event-based | MES historian | Low–Medium | 2 | P0
Missing_at_JSPL | Charging / crane wait timestamps | Charging is power-off dominated sub-phase | Reduces unexplained LONG regime variance | Event timestamps | MES logistics | Low–Medium | 1 | P0
Missing_at_JSPL | Power restriction flag | Hard constraint; extends arcing under load limits | Prevents impossible recipes; improves delay prediction | Event / continuous flag | EMS / MES | Low | 0.6 | P0
Missing_at_JSPL | DRI metallization % | Quality drives FeO & melt behavior (literature 94–96%) | Negative on TTT when higher (conditional) | Per lot / heat | DRI plant laboratory | Medium | 0.8 | P1
Missing_at_JSPL | HM temperature at charge | Sensible heat input | Higher HM temp → lower melting time | Per heat | Pyrometer / ladle TC | Medium | 0.4 | P1
Missing_at_JSPL | Bucket sequence + times | Charge pattern & pace | High scrap / multi-bucket extend TTT | Event stream | MES | Medium | 0.5 | P1
Missing_at_JSPL | O2 flow profile | Refining trajectory & FeO control | Time-resolved vs total OXY only | 1–10 s | SCADA gas system | Medium–High | 0.5 | P1
Missing_at_JSPL | Carbon injection profile | Foam formation timing | Coupled with O2 and scrap | 1–10 s | SCADA injection | Medium–High | 0.4 | P1
Missing_at_JSPL | Transformer tap / MW | Electrical power setpoint | Constraint for optimizer & twin | 1 s / on change | SCADA transformer | Low–Medium | 0.3 | P2
Missing_at_JSPL | Arc voltage & current | Arc coverage / foam proxy | Supports foam inference without camera | 1–10 Hz | SCADA electrodes | Medium | 0.4 | P2
Missing_at_JSPL | Electrode breakage event | Sudden LONG/SHUTDOWN driver | Binary delay predictor | Event | PLC + operator log | Low | 0.4 | P2
Missing_at_JSPL | Tap temperature | End-point quality; extended refining driver | High tap temp target can extend refining | Per heat | TC probe | Low | 0.3 | P2
Missing_at_JSPL | Slag chemistry | Basicity, FeO, foam condition | Physics features for energy & foam | Per heat (lab lag) | Laboratory / XRFS | High | 0.6 | P2
Missing_at_JSPL | Foam index / camera | Direct foam state | Strong arc efficiency signal | 1 Hz or event | Camera / derived | High | 0.5 | P3
Missing_at_JSPL | Operator interventions | Human overrides explain residuals | Context for root-cause analytics | Event | MES HMI log | Medium | 0.3 | P3
Missing_at_JSPL | Alarm & maintenance logs | Equipment-induced delays | Predictive maintenance link | Event | Historian | Medium | 0.4 | P3
Missing_at_JSPL | Ladle waiting time | Downstream bottleneck | Power-off extension | Event | MES secondary metallurgy | Medium | 0.5 | P2
Missing_at_JSPL | Electrode consumption | Cost + foam/practice KPI | Indirect TTT / practice quality | Per heat / campaign | Stores + MES | Medium | 0.2 | P3

## Inventory_gaps
Variable | Category | Status | Role_in_TTT | Likely_source | Unit_or_type | Controllable_at_planning
CPC | Recipe / Process? | Available-timing uncertain | Carbon; foam path if planning | MES/SCADA? | kg | Yes-if setpoint
OXY | Recipe / Process? | Available-timing uncertain | Oxygen; refining if planning | MES/SCADA? | Nm3 | Yes-if setpoint
POWER | Outcome (misnamed) | Available-LEAKAGE | End-of-heat EE_KWH — not planning input | SCADA totalizer | kWh | NO — leakage
Power-on time | Process | Missing | Arcing / melting duration | SCADA | min | Yes-indirect
Power-off time | Process / Operational | Missing | Idle + logistics + waits | SCADA/MES | min | Ops minimize
Delay codes | Operational | Missing | Root cause of abnormal TTT | MES historian | code | Ops
Charging delay | Operational | Missing | Bucket/crane wait before arc | MES timestamps | min | Ops
Crane waiting | Operational | Missing | Material handling delay | MES | min | Ops
Ladle waiting | Operational | Missing | Downstream wait extends heat | MES | min | Ops
Power restriction flag | Operational / Constraint | Missing | Transformer/EMS limit | EMS/MES | flag | Constraint
Power interruption events | Operational | Missing | Trips / dips | SCADA alarms | events | Ops
DRI metallization % | Quality | Missing | 94–96% optimum literature | DRI plant lab | % | Upstream
DRI gangue / SiO2 | Quality | Missing | Slag volume & energy | Lab | % | Upstream
HM temperature | Process / Quality | Missing | Sensible heat at charge | Pyrometer | °C | Semi
Tap temperature | Quality / Outcome | Missing | End-point control | TC probe | °C | Semi
Transformer tap | Process | Missing | Power level setpoint | SCADA | tap | Yes
Arc voltage / current | Process | Missing | Arc efficiency / foam proxy | SCADA | V/A | Yes
Electrode breakage | Operational | Missing | Sudden delay driver | Operator/PLC | event | Ops
Electrode regulation | Process | Missing | Arc length control | SCADA | setpoint | Yes
O2 flow profile | Process | Missing | Time-resolved blowing | SCADA | Nm3/min | Yes
C injection profile | Process | Missing | Foam timing | SCADA | kg/min | Yes
Slag chemistry (CaO/SiO2/FeO) | Quality / Process | Missing | Basicity / foam condition | Lab/spectrometer | % | Indirect
Foam index | Process | Missing | Arc coverage state | Derived/camera? | index | Indirect
Bucket sequence / timestamps | Operational | Partial (tonnage only) | Charging pattern & pace | MES | seq+time | Yes
Operator interventions | Operational | Missing | Manual overrides | MES log | events | Ops
Alarm / maintenance logs | Operational | Missing | Equipment induced delays | Historian | events | Ops
Electrode consumption | Outcome | Missing | Related to foam & practice | Stores/MES | kg/heat | Indirect